## Construction and Materials
Construction & Materials Embodied Impacts
Inventory and Impact Assessment
Team: | Island
STV Progress
|  |  | GWP (kgCO2e) | Energy (MJ) | Water (kg) | ODP (kgCFC11e)
|  | Target | 7396873.8462 | 155969076.6402 | 271387397.2603 | (minimize)
|  | Embodied | 1946786.1226 | 24872763.2909 | 19559007.0177 | 0.051083
|  | Used% | 26.32% | 15.95% | 7.207% | -
|  | Use Phase | 45414.054 | 506239.0843 | 145234734.795 | 0.0023208
|  | Used% | 0.614% | 0.3246% | 53.52% | -
|  | Total% | 26.93% | 16.27% | 60.72% | -
Assembly | Material/Type | Amount | GWP (kgCO2e) | Energy (MJ) | Water (kg) | ODP (kgCFC11e) | Cell Range | Sum? | Num
Window | Single Pane Aluminum Frame (sf) | 5400 | 56509.2313 | 678300.6618 | 325649.549 | 0.0044919 | Lists!G1:G7 | 1 | 2
Interior Wall | Curtain Wall (sf) | 10400 | 144127.672 | 1970012.8604 | 1996923.2128 | 0.0023074 | Lists!C1:C6 | 1 | 1
Interior Wall | Timber Studs and Painted Gypsum (sf) | 30500 | 448866.8911 | 6514187.7332 | 626882.513 | 0.012657 | Lists!C1:C6 | 1 | 1
Interior Wall | Timber Studs and Painted Gypsum (sf) | 5000 | 73584.7362 | 1067899.6284 | 102767.6251 | 0.002075 | Lists!C1:C6 | 1 | 1
Floor | Concrete (sf) | 28504 | 338629.9713 | 3018628.4426 | 4282286.1686 | 0.0085892 | Lists!E1:E11 | 1 | 1
Foundation | Novacem Concrete Slab (cy) | 324 | 28858.2167 | 470939.4115 | 1032681.7213 | 0.0020212 | Lists!B1:B7 | 1 | 1
Floor | Wood System (sf) | 28500 | 226218.351 | 3106659.5679 | 2407339.9803 | 0.00064024 | Lists!E1:E11 | 1 | 1
Pick Assembly | Pick Type | [5 empty] | Lists!M1 | 1
Foundation | Concrete Slab (cy) | [5 empty] | Lists!B1:B7 | 1
Beams | Wood Beam (kg) | 60985 | 67748.2365 | 898090.4456 | 608063.6707 | 0.00021796 | Lists!I1:I5 | 1 | 1
Exterior Wall | Concrete Cladding (sf) | 10400 | 221386.4593 | 2652083.1946 | 2852070.6031 | 0.0058383 | Lists!D1:D11 | 1 | 1
Columns | Glulam Column (kg) | 8000 | 5950.712 | 67016.6288 | 48450.8051 | 2.8483e-05 | Lists!H1:H5 | 1 | 1
Pick Assembly | Pick Type | [5 empty] | Lists!M1 | 1
Pick Assembly | Pick Type | [5 empty] | Lists!M1 | 1
Pick Assembly | Pick Type | [5 empty] | Lists!M1 | 1
Pick Assembly | Pick Type | [5 empty] | Lists!M1 | 1
MEP | Stainless Steel Duct (kg) | 3040 | 10342.992 | 82629.345 | 58001.984 | 1.0762e-05 | Lists!J1:J19 | 1 | 1
MEP | AHU w/Wheel Waste Heat Recovery (m^3/s) | 1 | 8103.3378 | 101649.0142 | 61990.939 | 0.00062989 | Lists!J1:J19 | 1 | 2
Energy | Photovoltaics (sf) | 5000 | 206969 | 2678270.488 | 3809140.52 | 0.0026666 | Lists!K1:K11 | 1 | 2
Energy | EV Battery (kWh) | 1200 | 104737.6224 | 1519035.36 | 1301797.9078 | 0.0086682 | Lists!K1:K11 | 1 | 2
Energy | Integrated Solar Water Heating (sf) | 100 | 776 | 18117.324 | 2145.732 | 1.4228e-05 | Lists!K1:K11 | 1 | 2
MEP | Rainwater Collection Tank (gal) | 5000 | 3976.6929 | 29243.1849 | 42814.086 | 0.00022631 | Lists!J1:J19 | 1 | 1
Pick Assembly | Pick Type | [5 empty] | Lists!M1 | 1
Pick Assembly | Pick Type | [5 empty] | Lists!M1 | 1
Pick Assembly | Pick Type | [5 empty] | Lists!M1 | 1
Pick Assembly | Pick Type | [5 empty] | Lists!M1 | 1
Pick Assembly | Pick Type | [5 empty] | Lists!M1 | 1
Pick Assembly | Pick Type | [5 empty] | Lists!M1 | 1
Pick Assembly | Pick Type | [5 empty] | Lists!M1 | 1
Pick Assembly | Pick Type | [5 empty] | Lists!M1 | 1
Pick Assembly | Pick Type | [5 empty] | Lists!M1 | 1
Pick Assembly | Pick Type | [5 empty] | Lists!M1 | 1
Pick Assembly | Pick Type | [5 empty] | Lists!M1 | 1
Pick Assembly | Pick Type | [5 empty] | Lists!M1 | 1
Pick Assembly | Pick Type | [5 empty] | Lists!M1 | 1
Pick Assembly | Pick Type | [5 empty] | Lists!M1 | 1
Pick Assembly | Pick Type | [5 empty] | Lists!M1 | 1
Pick Assembly | Pick Type | [5 empty] | Lists!M1 | 1
Pick Assembly | Pick Type | [5 empty] | Lists!M1 | 1
Pick Assembly | Pick Type | [5 empty] | Lists!M1 | 1
Pick Assembly | Pick Type | [5 empty] | Lists!M1 | 1

## Use Phase
Use Phase Impacts
Inventory and Impact Assessment
Team: | Island
STV Progress
|  |  |  | GWP (kgCO2e) | Energy (MJ) | Water (kg) | ODP (kgCFC11e)
|  |  | Target | 7396873.8462 | 155969076.6402 | 271387397.2603 | (minimize)
|  |  | Embodied | 1946786.1226 | 24872763.2909 | 19559007.0177 | 0.051083
|  |  | Used% | 26.32% | 15.95% | 7.207% | -
|  |  | Use Phase | 45414.054 | 506239.0843 | 145234734.795 | 0.0023208
|  |  | Used% | 0.614% | 0.3246% | 53.52% | -
|  |  | Total% | 26.93% | 16.27% | 60.72% | -
Annual Impacts
Energy Use |  |  |  | GWP (kgCO2e) | Energy (MJ) | Water (kg) | ODP (kgCFC11e)
Electricity Drawn from Grid: |  |  | kWh | 0 | 0 | 0 | 0
On-site Renewable Electricity: |  | 216992 | kWh | 0 | 0 | 0 | 0
Cogeneration:
| Fuel Type | Select Fuel
| Electricity |  | kWh | 0 | 0 | 0 | 0
| Electricity Split | 0%
| Heating |  | MJ | 0 | 0 | 0 | 0
| Heating Split | 0%
| Cooling |  | kWh | 0 | 0 | 0 | 0
| Cooling Split | 0%
Natural Gas Use: |  |  | m^3 | 0 | 0 | 0 | 0
Water Use |  |  |  | GWP (kgCO2e) | Energy (MJ) | Water (kg) | ODP (kgCFC11e)
Toilet Flow Rate: |  | 1 | gal/flush | 810.9652 | 9039.9836 | 5449072.5 | 4.1444e-05
Urinal Flow Rate: |  |  | gal/flush | 0 | 0 | 0 | 0
WC Sink Flow Rate: |  | 0.2 | gal/min | 81.0965 | 903.9984 | 544907.25 | 4.1444e-06
Lab Sink Flow Rate: |  | 0.3 | gal/min | 16.2193 | 180.7997 | 108981.45 | 8.2887e-07
Kitchen Sink Flow Rate: |  |  | gal/min | 0 | 0 | 0 | 0
Shower Flow Rate: |  |  | gal/min | 0 | 0 | 0 | 0
Landscaping Water Use: |  |  | gal | 0 | 0 | 0 | 0
Total |  | 3 |  | 908.2811 | 10124.7817 | 6102961.2 | 4.6417e-05
Rainwater Collection: |  | 396183 | gal | 0 | 0 | -3198266.5041 | 0

## Results
Life Cycle Assessment Results Overview
Total Life Cycle Impacts
Performance Relative to Life Cycle Impact Targets
Impact | Target | Project | %
Carbon (kgCO2e) | 7396873.8462 | 1992200.1766 | 26.93% | 100%
Energy (MJ) | 155969076.6402 | 25379002.3752 | 16.27% | 100%
Water (kgH2O) | 271387397.2603 | 164793741.8127 | 60.72% | 100%
Ozone (kgCFC11e) | - | 0.053404 | -
Breakdown of Embodied vs. Use Phase Impacts
| Embodied |  |  | Use-Phase |  |  | Total
Impact | Materials | Transport | Construction | Electricity | Heating | Water Use | Life Cycle
Carbon (kgCO2e) | 789500.7273 | 47434.9811 | 921302.8184 | 0 | 0 | 45414.054 | 1803652.5808 | -188547.5958
%Total | 43.77% | 2.63% | 51.08% | 0% | 0% | 2.518% | 100%
Energy (MJ) | 8697771.5321 | 730529.0756 | 12946776.2592 | 0 | 0 | 506239.0843 | 22881315.9512 | -2497686.424
%Total | 38.01% | 3.193% | 56.58% | 0% | 0% | 2.212% | 100%
Water (kgH2O) | 8963649.6439 | 169235.2574 | 7675759.7925 | 0 | 0 | 145234734.795 | 162043379.4888 | -2750362.3239
%Total | 5.532% | 0.1044% | 4.737% | 0% | 0% | 89.63% | 100%
Ozone (kgCFC11e) | 0.035283 | 0.0075269 | 3.763e-05 | 0 | 0 | 0.0023208 | 0.045169 | -0.0082354
%Total | 78.11% | 16.66% | 0.08331% | 0% | 0% | 5.138% | 100%
Embodied Carbon (kgCO2e) |  | 1758238.5268 | 97.48% |  |  | Total Life Cycle Carbon (kgCO2e)
Embodied Energy (MJ) |  | 22375076.8669 | 97.79% |  |  | Total Life Cycle Energy (MJ)
Embodied Water (kgH2O) |  | 16808644.6938 | 10.37% |  |  | Total Life Cycle Water (kgH2O)
Embodied ODP (kgCFC11e) |  | 0.042848 | 94.86% |  |  | Total Life Cycle ODP (kgCFC11e)
Carbon (kgCO2e) Accrual Over Project Life
Excess Carbon | 0 | mtCO2e |  | Total Cost | 0

## Cogen Data
1 | 2 | 3 | 4 | 5 | 6 | 7 | 8 | 9
Select Fuel | FU unit | kg/m^3 | CO2 | MJ | H2O | ODP | MJ/kg | kgCO2/MJ | http://www.ocean.washington.edu/courses/envir215/energynumbers.pdf
Lignite | kg | - | 0.1277 | 26 | 0.0346 | 1.6e-11 | 15 | 0.0928 | https://www.princeton.edu/~achaney/tmve/wiki100k/docs/Lignite.html
Anthracite | kg | - | 0.301 | 28.1353 | 2.4 | 9.02e-09 | 30 | 0.098486 | http://en.wikipedia.org/wiki/Anthracite
Gasoline | kg | - | 0.6876 | 51.4976 | 0.0451 | 9.96e-09 | 43.8356 | 0.067726 | http://cta.ornl.gov/bedb/appendix_a/Lower_and_Higher_Heating_Values_of_Gas_Liquid_and_Solid_Fuels.pdf
Diesel | m^3-->kg | 832 | 0.53941 | 53.2532 | 0.067847 | 1.5505e-10 | 43 | 0.069492 | http://www.biogas-renewable-energy.info/biogas_composition.html
Heavy Fuel Oil | kg | - | 0.4267 | 52.0754 | 4.2 | 4.5e-07 | 39.466 | 0.078 | http://www.biomassenergycentre.org.uk/portal/page?_pageid=75,163182&_dad=portal&_schema=PORTAL
Corn Ethanol | kg | - | 1.897 | 18.9243 | 26.9 | 1.71e-07 | 29.6203 | 0.072 | http://wogone.com/science/the_energy_and_fuel_data_sheet.pdf
Natural Gas | m^3-->kg | 0.668 | 0.56916 | 63.9176 | 0.47305 | 3.07e-07 | 47.141 | 0.050406 | http://cdm.unfccc.int/Panels/ssc_wg/SSCWG05_repan_07_Scenario_NRB2RB.pdf
Propane | kg | - | 0.696 | 54.0097 | 4 | 7.46e-07 | 46.3 | 0.059885 | http://www.biogas.org.nz/background.asp
Sewage Biogas | m^3-->kg | 0.93 | 0.41634 | 5.5869 | 1.5882 | 4.7419e-08 | 21.6 | 0.018519
Wood Pellet | kg | - | 0.159 | 1.9678 | 1 | 9.26e-09 | 16 | 0.10275
1 | 2 | 3 | 4 | 5 | 6 | 7 | 8
Team | Elec. Nu | Therm. Nu | Cool. Nu | Tot. Nu | Elec. Frac. | Therm. Frac | Cool. Frac
Express | 25% | 50% | 0% | 75% | 33.33% | 66.67% | 0%
Central | 30% | 30% | 20% | 80% | 37.5% | 37.5% | 25%
Pacific | 30% | 45% | 0% | 75% | 40% | 60% | 0%
Atlantic | 30% | 40% | 0% | 70% | 42.86% | 57.14% | 0%

## LCA Data
Life Cycle Impact Assessment Data
7.0875
1 Construction and Materials
|  | Embodied |  |  |  | Materials |  |  |  | Transport |  |  |  | Construction |  |  |  | Life Units
Assembly | Material/Type | GWP (kgCO2e) | Energy (MJ) | Water (kg) | ODP (kgCFC11e) | GWP (kgCO2e) | Energy (MJ) | Water (kg) | ODP (kgCFC11e) | GWP (kgCO2e) | Energy (MJ) | Water (kg) | ODP (kgCFC11e) | GWP (kgCO2e) | Energy (MJ) | Water (kg) | ODP (kgCFC11e) | No. | tanker per tkm
Foundation | Concrete Slab (cy) | 340.2886 | 2341.1183 | 3971.6893 | 1.3372e-05 | 321.383 | 2049.2125 | 3833.254 | 1.124e-05 | 13.4456 | 206.4951 | 47.8999 | 2.1319e-06 | 5.46 | 85.4107 | 90.5354 | 2.48e-10 | 1 | gwp | 0.0185
Foundation | Strip Foundation (cy) | 355.4101 | 2547.5296 | 4149.7762 | 1.4019e-05 | 336.269 | 2252.063 | 4010.511 | 1.185e-05 | 13.6811 | 210.0559 | 48.7298 | 2.1688e-06 | 5.46 | 85.4107 | 90.5354 | 2.48e-10 | 1 | mj | 0.23739
Foundation | Mat and Pile (cy) | 356.4021 | 2564.2149 | 4160.375 | 1.4053e-05 | 337.237 | 2268.3664 | 4021.02 | 1.188e-05 | 13.7051 | 210.4378 | 48.8196 | 2.173e-06 | 5.46 | 85.4107 | 90.5354 | 2.48e-10 | 1 | water | 0
Foundation | Novacem Concrete Slab (cy) | 89.0686 | 1453.5167 | 3187.2893 | 6.2383e-06 | 70.163 | 1161.6109 | 3048.854 | 4.1062e-06 | 13.4456 | 206.4951 | 47.8999 | 2.1319e-06 | 5.46 | 85.4107 | 90.5354 | 2.48e-10 | 1
Foundation | Novacem Strip Foundation (cy) | 104.1901 | 1659.928 | 3365.3762 | 6.8852e-06 | 85.049 | 1364.4614 | 3226.111 | 4.7162e-06 | 13.6811 | 210.0559 | 48.7298 | 2.1688e-06 | 5.46 | 85.4107 | 90.5354 | 2.48e-10 | 1
Foundation | Novacem Mat and Pile (cy) | 105.1821 | 1676.6133 | 3375.975 | 6.9194e-06 | 86.017 | 1380.7648 | 3236.62 | 4.7462e-06 | 13.7051 | 210.4378 | 48.8196 | 2.173e-06 | 5.46 | 85.4107 | 90.5354 | 2.48e-10 | 1
| Novacem Subtraction (per cy concrete) |  |  |  |  | -251.22 | -887.6016 | -784.4 | -7.1338e-06
Interior Wall | Curtain Wall (sf) | 13.8584 | 189.4243 | 192.0118 | 2.2187e-07 | 2.37 | 27.926 | 21.5 | 2.13e-07 | 0.0529 | 0.81643 | 0.189 | 8.4e-09 | 11.4355 | 160.6819 | 170.3228 | 4.67e-10 | 1 | odp | 6.9e-13
Interior Wall | Steel Studs and Painted Gypsum (sf) | 19.7833 | 284.9896 | 246.8098 | 6.9147e-07 | 7.5202 | 111.564 | 73.532 | 5.6e-07 | 0.82757 | 12.7437 | 2.955 | 1.31e-07 | 11.4355 | 160.6819 | 170.3228 | 4.67e-10 | 1
Interior Wall | Timber Studs and Painted Gypsum (sf) | 14.7169 | 213.5799 | 20.5535 | 4.15e-07 | 3.0078 | 48.6853 | 19.5765 | 3.7111e-07 | 0.27357 | 4.2127 | 0.97698 | 4.3426e-08 | 11.4355 | 160.6819 | 0 | 4.6664e-10 | 1
Interior Wall | Concrete and Painted Gypsum (sf) | 24.5188 | 307.2788 | 294.5004 | 9.7547e-07 | 11.1884 | 117.4195 | 117.411 | 6.74e-07 | 1.8948 | 29.1774 | 6.7666 | 3.01e-07 | 11.4355 | 160.6819 | 170.3228 | 4.67e-10 | 1
Interior Wall | Painted Concrete (sf) | 22.3549 | 276.5223 | 281.5243 | 7.1503e-07 | 9.2671 | 90.396 | 105.3006 | 4.5227e-07 | 1.6524 | 25.4444 | 5.9009 | 2.6229e-07 | 11.4355 | 160.6819 | 170.3228 | 4.67e-10 | 1
Exterior Wall | Curtain Wall Triple Pane (sf) | 21.7824 | 284.5765 | 254.1337 | 9.0831e-07 | 10.1852 | 121.4059 | 83.2337 | 8.8219e-07 | 0.16161 | 2.4887 | 0.57715 | 2.5654e-08 | 11.4355 | 160.6819 | 170.3228 | 4.67e-10 | 1
Exterior Wall | Curtain Wall Double Pane (sf) | 19.0846 | 252.3044 | 230.0453 | 6.6375e-07 | 7.5404 | 89.9491 | 59.3344 | 6.4608e-07 | 0.10867 | 1.6734 | 0.38808 | 1.72e-08 | 11.4355 | 160.6819 | 170.3228 | 4.67e-10 | 1
Exterior Wall | Qbiss Curtain Wall (sf) | 19.9907 | 262.6462 | 219.5376 | 1.7703e-06 | 19.7842 | 259.4667 | 218.8002 | 1.7375e-06 | 0.20648 | 3.1795 | 0.73736 | 3.2775e-08 | 0 | 0 | 0 | 0 | 1
Exterior Wall | Brick on Concrete (sf) | 26.1887 | 306.7351 | 118.479 | 9.7505e-07 | 12.8825 | 117.2471 | 111.7985 | 6.7765e-07 | 1.8707 | 28.806 | 6.6805 | 2.9694e-07 | 11.4355 | 160.6819 | 0 | 4.6664e-10 | 1
Exterior Wall | Recycled Brick (sf) | 6.0107 | 79.6453 | 6.5758 | 6.3327e-08 | 0.5674 | 2.8327 | 5.7067 | 2.4482e-08 | 0.24338 | 3.7478 | 0.86916 | 3.8633e-08 | 5.1999 | 73.0649 | 0 | 2.1219e-10 | 1
Exterior Wall | Concrete Cladding (sf) | 21.2872 | 255.008 | 274.2376 | 5.6138e-07 | 8.2243 | 69.2678 | 98.1034 | 3.0261e-07 | 1.6273 | 25.0583 | 5.8113 | 2.5831e-07 | 11.4355 | 160.6819 | 170.3228 | 4.67e-10 | 1
| Novacem Subtraction (per sf concrete cladding) |  |  |  |  | -4.6322 | -16.3319 | -14.416 | -1.3144e-07
Exterior Wall | Novacem Concrete Cladding (sf) | 16.655 | 238.6761 | 259.8216 | 4.2994e-07 | 3.5921 | 52.936 | 83.6874 | 1.7117e-07 | 1.6273 | 25.0583 | 5.8113 | 2.5831e-07 | 11.4355 | 160.6819 | 170.3228 | 4.67e-10 | 1
Exterior Wall | EIFS on Metal Stud (sf) | 25.0536 | 364.9943 | 274.252 | 1.2055e-06 | 12.8936 | 193.1563 | 101.342 | 1.09e-06 | 0.72448 | 11.1561 | 2.5872 | 1.15e-07 | 11.4355 | 160.6819 | 170.3228 | 4.67e-10 | 1
Exterior Wall | Structurally Insulated Panels (sf) | 8.73 | 108.5 | 58.0598 | 2.7493e-07 | 4.4 | 46 | 6.86 | 8.78e-08 | 1.18 | 18.17 | 4.21 | 1.87e-07 | 3.15 | 44.33 | 46.9898 | 1.29e-10 | 1
Exterior Wall | Brick on Metal Stud (sf) | 25.1998 | 335.3877 | 270.4111 | 9.2665e-07 | 12.5327 | 155.7405 | 95.69 | 7.3068e-07 | 1.2316 | 18.9653 | 4.3983 | 1.955e-07 | 11.4355 | 160.6819 | 170.3228 | 4.67e-10 | 1
Floor | Wood System (sf) | 7.9375 | 109.0056 | 84.4681 | 2.2465e-08 | 3.59 | 47.7295 | 21.3 | 9.27e-11 | 0.14 | 2.1562 | 0.501 | 2.22e-08 | 4.2075 | 59.1199 | 62.6671 | 1.72e-10 | 1
Floor | Concrete (sf) | 11.8801 | 105.9019 | 150.2346 | 3.0133e-07 | 7.338 | 41.621 | 86.378 | 2.481e-07 | 0.3346 | 5.1611 | 1.1895 | 5.306e-08 | 4.2075 | 59.1199 | 62.6671 | 1.72e-10 | 1
Floor | Concrete and Carpet (sf) | 12.8629 | 122.3351 | 151.6711 | 3.1978e-07 | 8.3155 | 57.9805 | 87.79 | 2.656e-07 | 0.33994 | 5.2348 | 1.214 | 5.4e-08 | 4.2075 | 59.1199 | 62.6671 | 1.72e-10 | 1
Floor | Concrete and Ceramic (sf) | 16.8945 | 185.1881 | 194.5421 | 8.9927e-07 | 12.3526 | 120.9192 | 130.681 | 8.46e-07 | 0.33437 | 5.149 | 1.194 | 5.31e-08 | 4.2075 | 59.1199 | 62.6671 | 1.72e-10 | 1
Floor | Bubble Deck (sf) | 9.5099 | 72.6699 | 106.8563 | 3.2169e-07 | 9.029 | 65.8778 | 106.761 | 3.1743e-07 | 0.026686 | 0.41093 | 0.095299 | 4.2359e-09 | 0.45414 | 6.3812 | 0 | 1.8532e-11 | 1
Floor | Epicore (sf) | 2.4897 | 29.6236 | 17.0247 | 1.3298e-08 | 1.3313 | 13.2868 | 0.27618 | 6.1758e-09 | 0.044583 | 0.68653 | 0.15921 | 7.0769e-09 | 1.1138 | 15.6503 | 16.5893 | 4.545e-11 | 1
Floor | Novacem Concrete (sf) | 5.7109 | 84.2001 | 131.0486 | 1.2643e-07 | 1.1688 | 19.9191 | 67.192 | 7.3202e-08 | 0.3346 | 5.1611 | 1.1895 | 5.306e-08 | 4.2075 | 59.1199 | 62.6671 | 1.72e-10 | 1
Floor | Novacem Concrete and Carpet (sf) | 6.6937 | 100.6333 | 132.4851 | 1.4488e-07 | 2.1462 | 36.2786 | 68.604 | 9.0705e-08 | 0.33994 | 5.2348 | 1.214 | 5.4e-08 | 4.2075 | 59.1199 | 62.6671 | 1.72e-10 | 1
Floor | Novacem Concrete and Ceramic (sf) | 10.7253 | 163.4862 | 175.3561 | 7.2437e-07 | 6.1834 | 99.2174 | 111.495 | 6.711e-07 | 0.33437 | 5.149 | 1.194 | 5.31e-08 | 4.2075 | 59.1199 | 62.6671 | 1.72e-10 | 1
| Novacem Subtraction (per sf concrete flooring) |  |  |  |  | -6.1692 | -21.7019 | -19.186 | -1.749e-07
Floor | Carpet (sf) | 0.97446 | 16.4542 | 1.4285 | 1.8568e-08 | 0.96888 | 16.3683 | 1.4086 | 1.7684e-08 | 0.0055729 | 0.085816 | 0.019902 | 8.8461e-10 | 0 | 0 | 0 | 0 | 2
Roof | Steel Structure (sf) | 43.0733 | 590.5313 | 400.5927 | 1.2499e-06 | 19.6923 | 261.3153 | 58.126 | 1.16e-06 | 0.50992 | 7.8522 | 1.821 | 8.9e-08 | 22.8711 | 321.3638 | 340.6457 | 9.33e-10 | 1
Roof | Wood Structure (sf) | 25.4679 | 395.1998 | 355.9927 | 4.7093e-07 | 2.5188 | 72.6345 | 15.068 | 4.58e-07 | 0.07802 | 1.2014 | 0.279 | 1.2e-08 | 22.8711 | 321.3638 | 340.6457 | 9.33e-10 | 1
Roof | Noxite Membrane (sf) | 0.36265 | 0.41744 | 1.1475 | 4.3084e-09 | 0.34036 | 0.074174 | 1.0679 | 7.6836e-10 | 0.022292 | 0.34326 | 0.079607 | 3.54e-09 | 0 | 0 | 0 | 0 | 3
Roof | EPDM Membrane (sf) | 0.14475 | 6.6942 | 0.019902 | 8.8603e-10 | 0.13918 | 6.6084 | 0 | 1.0319e-12 | 0.005573 | 0.085816 | 0.019902 | 8.85e-10 | 0 | 0 | 0 | 0 | 1
Roof | Polystyrene Insulation (sf) | 8.3645 | 141.0297 | 23.8142 | 1.2015e-06 | 8.0859 | 136.7389 | 22.8191 | 1.1573e-06 | 0.27864 | 4.2908 | 0.99509 | 4.42e-08 | 0 | 0 | 0 | 0 | 1
Roof | Green Roof (sf) | 2.3005 | 31.0671 | 10.7175 | 1.0205e-07 | 1.3051 | 16.8992 | 10.2381 | 8.0706e-08 | 0.13422 | 2.0669 | 0.47934 | 2.1306e-08 | 0.86121 | 12.101 | 0 | 3.5143e-11 | 2
Roof | Fiberglass Insulation (sf) | 0.25323 | 4.3277 | 3.9427 | 3.0782e-08 | 0.16433 | 3.0747 | 2.65 | 3.0336e-08 | 0.002786 | 0.042908 | 0.009951 | 4.42e-10 | 0.086121 | 1.2101 | 1.2827 | 3.51e-12 | 1
Roof | BioPCM Phase Changing Insulation (sf) | 2.2488 | 21.2942 | 2.312 | 2.5244e-08 | 2.2101 | 20.6991 | 2.174 | 1.911e-08 | 0.038648 | 0.59513 | 0.13802 | 6.1348e-09 | 0 | 0 | 0 | 0 | 1
Roof | Asphalt Shingle (sf) | 0.39922 | 46.6363 | 3.776 | 4.0288e-07 | 0.39086 | 46.5076 | 3.7461 | 4.0155e-07 | 0.008359 | 0.12872 | 0.0299 | 1.33e-09 | 0 | 0 | 0 | 0 | 1
Window | Single Pane Aluminum Frame (sf) | 5.2323 | 62.8056 | 30.1527 | 4.1592e-07 | 5.2156 | 62.5482 | 30.093 | 4.1327e-07 | 0.016719 | 0.25745 | 0.059705 | 2.6538e-09 | 0 | 0 | 0 | 0 | 2
Window | Single Pane Plastic Frame (sf) | 3.0596 | 50.9218 | 24.1316 | 1.7633e-07 | 3.0429 | 50.6643 | 24.0719 | 1.7367e-07 | 0.016719 | 0.25745 | 0.059705 | 2.6538e-09 | 0 | 0 | 0 | 0 | 2
Window | Double Pane Aluminum Frame (sf) | 6.394 | 73.1978 | 37.719 | 4.9331e-07 | 6.06 | 72.6828 | 37.6 | 4.88e-07 | 0.334 | 0.51498 | 0.119 | 5.31e-09 | 0 | 0 | 0 | 0 | 2
Window | Triple Pane Aluminum Frame (sf) | 6.9402 | 83.5434 | 45.379 | 5.6996e-07 | 6.89 | 82.773 | 45.2 | 5.62e-07 | 0.0502 | 0.77037 | 0.179 | 7.96e-09 | 0 | 0 | 0 | 0 | 2
Window | Double Pane Plastic Frame (sf) | 4.214 | 61.1398 | 31.719 | 2.5411e-07 | 3.88 | 60.6249 | 31.6 | 2.488e-07 | 0.334 | 0.51498 | 0.119 | 5.31e-09 | 0 | 0 | 0 | 0 | 2
Window | Triple Pane Plastic Frame (sf) | 4.7602 | 71.3598 | 39.379 | 3.3076e-07 | 4.71 | 70.5894 | 39.2 | 3.228e-07 | 0.0502 | 0.77037 | 0.179 | 7.96e-09 | 0 | 0 | 0 | 0 | 2
Column | Reinforced Concrete Column (cy) | 641.2939 | 6611.3947 | 7712.533 | 2.4707e-05 | 578.5914 | 5633.7634 | 6897.961 | 2.1945e-05 | 17.3874 | 267.7458 | 62.0934 | 2.76e-06 | 45.3151 | 709.8855 | 752.4786 | 2.06e-09 | 1
Column | Steel Column (kg) | 1.5473 | 17.5511 | 9.5422 | 3.5561e-09 | 1.13 | 11.6393 | 3.56 | 0 | 0.0223 | 0.34332 | 0.0796 | 3.54e-09 | 0.395 | 5.5684 | 5.9026 | 1.61e-11 | 1
Column | Wood Column (kg) | 0.9745 | 12.8055 | 7.9346 | 3.5683e-09 | 0.5572 | 6.8937 | 1.9524 | 1.224e-11 | 0.0223 | 0.34332 | 0.0796 | 3.54e-09 | 0.395 | 5.5684 | 5.9026 | 1.61e-11 | 1
Column | Glulam Column (kg) | 0.74384 | 8.3771 | 6.0564 | 3.5604e-09 | 0.32654 | 2.4653 | 0.0742 | 4.3268e-12 | 0.0223 | 0.34332 | 0.0796 | 3.54e-09 | 0.395 | 5.5684 | 5.9026 | 1.61e-11 | 1
Beam | Reinforced Concrete Beam (cy) | 797.6825 | 9334.9195 | 11075.6159 | 1.7853e-05 | 422.3817 | 3459.6262 | 5038.8228 | 1.5457e-05 | 14.9799 | 230.6733 | 53.4959 | 2.38e-06 | 360.3209 | 5644.62 | 5983.2972 | 1.64e-08 | 1
Beam | Steel Beam (kg) | 1.6837 | 19.472 | 11.5783 | 3.5618e-09 | 1.13 | 11.6393 | 3.56 | 0 | 0.0223 | 0.34332 | 0.0796 | 3.54e-09 | 0.5314 | 7.4893 | 7.9387 | 2.1772e-11 | 1
Beam | Wood Beam (kg) | 1.1109 | 14.7264 | 9.9707 | 3.574e-09 | 0.5572 | 6.8937 | 1.9524 | 1.22e-11 | 0.0223 | 0.34332 | 0.0796 | 3.54e-09 | 0.5314 | 7.4893 | 7.9387 | 2.1772e-11 | 1
Beam | Glulam Beam (kg) | 0.88024 | 10.298 | 8.0925 | 3.5661e-09 | 0.32654 | 2.4653 | 0.0742 | 4.3268e-12 | 0.0223 | 0.34332 | 0.0796 | 3.54e-09 | 0.5314 | 7.4893 | 7.9387 | 2.1772e-11 | 1
MEP | Steel Duct 12"D (ft) | 1.5607 | 16.2573 | 4.829 | 4.87e-09 | 1.53 | 15.7842 | 4.72 | 0 | 0.0307 | 0.47311 | 0.109 | 4.87e-09 | 0 | 0 | 0 | 0 | 1
MEP | Steel Duct 18"D (ft) | 2.3046 | 23.9234 | 7.119 | 7.08e-09 | 2.26 | 23.2367 | 6.96 | 0 | 0.0446 | 0.68664 | 0.159 | 7.08e-09 | 0 | 0 | 0 | 0 | 1
MEP | Stainless Steel Duct (kg) | 3.4023 | 27.1807 | 19.0796 | 3.54e-09 | 3.38 | 26.8374 | 19 | 0 | 0.0223 | 0.34332 | 0.0796 | 3.54e-09 | 0 | 0 | 0 | 0 | 1
MEP | Copper Pipe (kg) | 1.0043 | 12.6525 | 76.0796 | 1.9354e-07 | 0.982 | 12.3092 | 76 | 1.9e-07 | 0.0223 | 0.34332 | 0.0796 | 3.54e-09 | 0 | 0 | 0 | 0 | 1
MEP | Stainless Steel Pipe (kg) | 3.4023 | 27.1807 | 19.0796 | 3.54e-09 | 3.38 | 26.8374 | 19 | 0 | 0.0223 | 0.34332 | 0.0796 | 3.54e-09 | 0 | 0 | 0 | 0 | 1
MEP | HDPE Pipe (kg) | 2.5023 | 80.3112 | 0.0796 | 3.5463e-09 | 2.48 | 79.9679 | 0 | 6.34e-12 | 0.0223 | 0.34332 | 0.0796 | 3.54e-09 | 0 | 0 | 0 | 0 | 1
MEP | Ground Source Heat Exchanger (ft) | 6.8709 | 136.7834 | 68.7889 | 6.7885e-08 | 2.7164 | 78.3593 | 7.1191 | 6.4484e-08 | 0.020366 | 0.31372 | 0.072811 | 3.2317e-09 | 4.1341 | 58.1104 | 61.597 | 1.689e-10 | 1
MEP | GSHP Open Vertical (Btu/hr) | 0.068709 | 1.3678 | 0.073797 | 6.7885e-10 | 0.027164 | 0.78359 | 0.071191 | 6.4484e-10 | 0.00020366 | 0.0031372 | 0.00072811 | 3.2317e-11 | 0.041341 | 0.5811 | 0.001878 | 1.689e-12 | 1
MEP | Air Handling Unit (m^3/s) | 4036.4393 | 50516.9889 | 30488.9517 | 0.00031703 | 4020.4885 | 50272.05 | 30431.94 | 0.0003145 | 15.95 | 244.9278 | 57 | 2.53e-06 | 0.00078857 | 0.011081 | 0.011746 | 3.2182e-14 | 2
MEP | AHU w/Plate Waste Heat Recovery (m^3/s) | 6278.2543 | 76663.7613 | 41313.5574 | 0.00041367 | 6254.214 | 76294.5965 | 41227.6301 | 0.00040985 | 24.0391 | 369.1489 | 85.9105 | 3.8165e-06 | 0.001125 | 0.015829 | 0.016778 | 4.5964e-14 | 2
MEP | AHU w/LiCl Desiccant Dehumidification (m^3/s) | 3362.5581 | 42945.5765 | 54067.1119 | 0.0004854 | 3342.5321 | 42637.2299 | 53995.6746 | 0.00048223 | 20.0039 | 308.0363 | 71.4373 | 3.1753e-06 | 0.022082 | 0.31028 | 0 | 9.011e-13 | 2
MEP | AHU w/Wheel Waste Heat Recovery (m^3/s) | 4051.6689 | 50824.5071 | 30995.4695 | 0.00031495 | 4034.7739 | 50565.0699 | 30935.0831 | 0.00031227 | 16.8942 | 259.4261 | 60.3747 | 2.6772e-06 | 0.00078571 | 0.011071 | 0.011736 | 3.2179e-14 | 2
MEP | Air Handling Normal Unit (m^3/s) | 733.033 | 10293.6831 | 5561.5499 | 5.7988e-05 | 723.02 | 10139.51 | 5525.667 | 5.64e-05 | 10.002 | 154.018 | 35.7185 | 1.5877e-06 | 0.01104 | 0.15514 | 0.16445 | 4.5055e-13 | 2
MEP | Air Handling Unit Plate Waste Heat Recovery (m^3/s) | 1139.8097 | 15620.4236 | 7539.9599 | 7.5895e-05 | 1124.7195 | 15388.07 | 7485.89 | 7.35e-05 | 15.0745 | 232.132 | 53.835 | 2.395e-06 | 0.01575 | 0.2216 | 0.2349 | 6.435e-13 | 2
MEP | Air Handling Unit Wheel Waste Heat Recovery (m^3/s) | 736.1941 | 10361.9 | 5655.0225 | 5.768e-05 | 725.589 | 10198.61 | 5617.025 | 5.6e-05 | 10.5941 | 163.135 | 37.8332 | 1.68e-06 | 0.011 | 0.155 | 0.1643 | 4.505e-13 | 2
MEP | Air Filters (m^3/s) | 62.1012 | 908.971 | 625.074 | 4.9378e-06 | 61.8 | 904.3488 | 624 | 4.89e-06 | 0.3012 | 4.6222 | 1.074 | 4.776e-08 | 0 | 0 | 0 | 0 | 50
MEP | Heat Pump (nominal tons) | 49.1299 | 576.6266 | 193.0319 | 7.6853e-06 | 48.6294 | 568.9199 | 191.2382 | 7.606e-06 | 0.49997 | 7.6989 | 1.7855 | 7.9362e-08 | 0.00054981 | 0.0077254 | 0.0081889 | 2.2435e-14 | 2
MEP | Air Conditioner (nominal tons) | 70.6274 | 813.6252 | 291.3871 | 1.1801e-05 | 69.9447 | 803.1147 | 288.94 | 1.1693e-05 | 0.682 | 10.5 | 2.436 | 1.08e-07 | 0.000744 | 0.0105 | 0.01113 | 3.04e-14 | 2
MEP | Natural Gas Furnace (kBtu/h) | 1.214 | 12.9683 | 1.9057 | 7.6774e-08 | 1.203 | 12.7998 | 1.8667 | 7.6774e-08 | 0.010929 | 0.16831 | 0.039032 | 1.7355e-16 | 1.2006e-05 | 0.00016839 | 1.1516e-06 | 4.8968e-16 | 2
MEP | Living Machine Water Treatment System (gal/day) | 0.47796 | 10.1549 | 2.4973 | 3.0302e-08 | 0.45247 | 9.7715 | 2.4306 | 2.7338e-08 | 0.018677 | 0.2876 | 0.066698 | 2.9646e-09 | 0.006814 | 0.095744 | 0 | 2.7805e-13 | 3
MEP | Rainwater Collection Tank (gal) | 0.79534 | 5.8486 | 8.5628 | 4.5263e-08 | 0.76072 | 5.3403 | 8.5045 | 4.2672e-08 | 0.016318 | 0.25128 | 0.058276 | 2.5903e-09 | 0.018297 | 0.25709 | 0 | 7.4662e-13 | 1
MEP | Natural Gas Water Heater (kBtu/h) | 2.4795 | 34.2473 | 16.2014 | 1.0387e-07 | 2.4456 | 33.7256 | 16.08 | 9.85e-08 | 0.03385 | 0.5212 | 0.1208 | 5.37e-09 | 3.8e-05 | 0.000534 | 0.00056604 | 1.55e-15 | 2
MEP | Boiler (L) | 0.36737 | 4.8987 | 3.3923 | 1.1614e-08 | 0.36291 | 4.8301 | 3.3764 | 1.0907e-08 | 0.0044583 | 0.068653 | 0.015921 | 7.0769e-10 | 0 | 0 | 0 | 0 | 1
MEP | Water Pump (m^3/hr) | 1.0017 | 13.6908 | 7.3998 | 3.3458e-08 | 0.98777 | 13.4763 | 7.3501 | 3.1247e-08 | 0.013932 | 0.21454 | 0.049754 | 2.2115e-09 | 0 | 0 | 0 | 0 | 1
Misc | Smart Glass (sf) | 16.7464 | 196.7589 | 47.6588 | 4.7247e-07 | 16.7459 | 196.7512 | 47.657 | 4.7239e-07 | 0.00050156 | 0.0077234 | 0.0017912 | 7.9615e-11 | 0 | 0 | 0 | 0 | 2
Misc | C.R. Laurence Shading System (sf) | 5.2688 | 52.3888 | 44.2698 | 4.1656e-09 | 3.9027 | 30.9951 | 21.9223 | 0 | 0.025858 | 0.39819 | 0.092344 | 4.1046e-09 | 1.3402 | 20.9955 | 22.2552 | 6.0973e-11 | 1
Misc | Nullifire Coating (sf) | 0.093724 | 2.3264 | 0.93459 | 1.8515e-08 | 0.093 | 2.3153 | 0.932 | 1.84e-08 | 0.000724 | 0.011137 | 0.00259 | 1.15e-10 | 0 | 0 | 0 | 0 | 1
Misc | The Expanded Metal Company Steel Façade Panel (sf) | 0.77832 | 7.7038 | 3.2728 | 3.891e-10 | 0.58112 | 4.6152 | 3.2642 | 0 | 0.0023954 | 0.036887 | 0.0085545 | 3.8024e-10 | 0.1948 | 3.0517 | 0 | 8.8624e-12 | 2
Misc | Exercise Bike (Bike) | 102.6217 | 1005.9095 | 703.8121 | 8.3356e-07 | 101.7384 | 992.3077 | 700.6577 | 6.9335e-07 | 0.8833 | 13.6018 | 3.1544 | 1.4021e-07 | 0 | 0 | 0 | 0 | 1
Misc | Walking Station (Treadmill) | 307.865 | 3017.7285 | 2111.4363 | 2.5007e-06 | 305.2151 | 2976.9231 | 2101.973 | 2.08e-06 | 2.6499 | 40.8055 | 9.4633 | 4.2063e-07 | 0 | 0 | 0 | 0 | 1
Misc | Ceramic Frittering (sf) | 0.0032685 | 0.038505 | 0.029431 | 2.9216e-10 | 0.0032685 | 0.038505 | 0.029431 | 2.9216e-10 | 0 | 0 | 0 | 0 | 0 | 0 | 0 | 0 | 1
Misc | Novelis FF3 Aluminum Panel (sf) | 0.00040375 | 0.019005 | 0 | 0.00045692 | 0.0002 | 0.019 | 0 | 0.00045 | 3.75e-06 | 4.57e-06 | 0 | 6.92e-06 | 0.0002 | 6.78e-08 | 0 | 1.62e-09 | 1
Energy | AeroVironment Wind (Turbine) | 173.7539 | 1241.8906 | 4.7764 | 2.1334e-07 | 171.6884 | 1211.0657 | 0 | 1.008e-09 | 1.3375 | 20.5958 | 4.7764 | 2.1231e-07 | 0.72799 | 10.2291 | 0 | 2.9707e-11 | 1
Energy | Transparent PV Glass (sf) | 2.1825 | 22.2594 | 15.3189 | 1.7461e-07 | 1.7823 | 21.5796 | 15.0602 | 1.6884e-07 | 0.036224 | 0.5578 | 0.12936 | 5.75e-09 | 0.364 | 0.122 | 0.12932 | 1.4853e-11 | 2
Energy | Energain Thermal Mass Panels (sf) | 0.53516 | 16.3721 | 1.6509 | 1.5376e-08 | 0.52582 | 16.2284 | 1.6176 | 1.3894e-08 | 0.0093346 | 0.14374 | 0.033335 | 1.4817e-09 | 0 | 0 | 0 | 0 | 1
Energy | Flat Plate Solar Thermal (sf) | 18.4201 | 259.7064 | 232.4692 | 6.5091e-07 | 18.1805 | 256.0163 | 231.6134 | 6.1287e-07 | 0.23963 | 3.6901 | 0.85577 | 3.8038e-08 | 0 | 0 | 0 | 0 | 2
Energy | EV Station (Charger) | 162.7064 | 2212.5616 | 785.2285 | 2.0897e-05 | 161.9485 | 2200.8907 | 782.5219 | 2.0777e-05 | 0.75791 | 11.671 | 2.7066 | 1.2031e-07 | 0 | 0 | 0 | 0 | 2
Energy | QR5 (Turbine) | 2021.0038 | 41280.976 | 5358.3515 | 4.4617e-05 | 2008.7721 | 41098.1047 | 5315.8404 | 4.2733e-05 | 11.8677 | 182.7494 | 42.3817 | 1.8843e-06 | 0.364 | 0.122 | 0.12932 | 1.4853e-11 | 2
Energy | EV Battery (kWh) | 43.6407 | 632.9314 | 542.4158 | 3.6118e-06 | 43.459 | 630.1338 | 541.767 | 3.583e-06 | 0.18168 | 2.7976 | 0.6488 | 2.88e-08 | 0 | 0 | 0 | 0 | 2
Energy | Integrated Solar Water Heating (sf) | 3.88 | 90.5866 | 10.7287 | 7.114e-08 | 3.84 | 89.943 | 10.5794 | 6.451e-08 | 0.04 | 0.64362 | 0.14926 | 6.63e-09 | 0 | 0 | 0 | 0 | 2
Energy | Flate Plate Solar Water Heating (sf) | 153.2541 | 2217.1004 | 2221.5424 | 2.7417e-05 | 150.724 | 2178.14 | 2212.507 | 2.7015e-05 | 2.5301 | 38.9604 | 9.0354 | 4.0161e-07 | 0 | 0 | 0 | 0 | 2
Energy | Millennium PVT (Panel) | 282.7445 | 3711.1297 | 4722.6271 | 5.9492e-05 | 281.2485 | 3689.358 | 4706.6554 | 5.9404e-05 | 0.55729 | 8.5816 | 1.9902 | 8.8461e-08 | 0.93872 | 13.1901 | 13.9815 | 3.8306e-11 | 2
Energy | Photovoltaics (sf) | 20.6969 | 267.827 | 380.9141 | 2.6666e-07 | 20.585 | 266.741 | 380.65 | 2.5556e-07 | 0.0697 | 1.0718 | 0.249 | 1.11e-08 | 0.0422 | 0.0142 | 0.015052 | 1.072e-12 | 2
[1] Assemblies modeled in Sima Pro using ReCiPe Midpoint (H) version 1.06 methodology, world normalization.
[2] Crude oil virtual water (water footprint) assumed to be 1.06 m^3/GJ or 1.06 kg/MJ for both diesel and gasoline (Water Footprint of Bio-Energy and Other Primary Energy Carriers, UNESCO-IHE, March 2008, http://www.waterfootprint.org/Reports/Report29-WaterFootprintBioenergy.pdf).
2 Use Phase
Team | kgCO2e/kWh | %Coal | %Fuel Oil | %Diesel | %NGCC | MJ/kWh | kgH2O/kWh | kgCFC11/kWh | CO2-adjust | kgH2O | MJ-adjust | delT |  | Fuel Type | kgCO2/MJ | kgH2O/MJ | kgCFC11/MJ
Pacific | 0.199 | 1.219% | 0% | 1.069% | 48% | 8.182 | 0.23787 | 5.6142e-09 | 0.58227 | 73347945.2055 | 0.79808 | 10 |  | Coal | 0.093 | 0.16 | 3.3407e-10
Atlantic | 0.74 | 64.57% | 1.063% | 0% | 6.909% | 11.619 | 0.43987 | 2.0877e-08 | 1.056 | 1026871232.8767 | 1.0526 | 10 |  | Natural Gas | 0.0526 | 0.11 | 8.2973e-09
Ridge | 0.542 | 25.1% | 0% | 0% | 61.85% | 9.1548 | 0.3895 | 1.5291e-08 | 0.88265 | 110021917.8082 | 0.8701 | 10 |  | Wood Pellet | 0.00795 | 0.064 | 4.63e-10
Island | 0.858 | 15% | 68% | 0% | 16% | 11.3535 | 2.7446 | 2.4206e-08 | 1.1594 | 271387397.2603 | 1.0329 | 10
River | 0.539 | 43.24% | 0.67% | 0.11% | 13.48% | 11.0623 | 0.33221 | 1.5206e-08 | 0.88002 | 198039452.0548 | 1.0113 | 15
Central | 0.49495 | 41% | 0% | 0% | 17% | 10.8276 | 0.30348 | 1.3964e-08 | 0.84145 | 73347945.2055 | 0.99397
Express | 0.369 | 33.2% | 0% | 0% | 0% | 12 | 0.19123 | 1.041e-08 | 0.73115 | 1466958904.1096 | 1.0808
[3] Emissions factors taken from the US DOE EIA Appendix F Electricity Emissions Factors.
[4] Fuel breakdown for Germany from Paul Scherrer Institute report.
[5] Fuel breakdown for CA, WI, and NV from the US DOE EERE.
[6] Fuel breakdown for Puerto Rico from the EIA.
[7] Generator efficiency from the IPCC.
http://www.greenspec.co.uk/embodied-energy.php
http://www.nrel.gov/docs/fy08osti/41956.pdf
http://www.esu-services.ch/fileadmin/download/publicLCI/itten-2012-electricity-mix.pdf
http://energyalmanac.ca.gov/electricity/total_system_power.html
http://psc.wi.gov/thelibrary/publications/electric/electric04.pdf
http://apps1.eere.energy.gov/states/
http://www.ipcc.ch/publications_and_data/ar4/wg3/en/ch4s4-4-3-1.html
http://www.energy.ca.gov/sb1305/labels/2011_labels/LADWP_PCL.pdf
http://www.eia.gov/tools/faqs/faq.cfm?id=74&t=11

## Lists
Pick Assembly | Pick foundation | Pick interior wall | Pick exterior wall | Pick floor | Pick roof | Pick window | Pick columns | Pick beams | Pick MEP | Pick Energy | Pick Misc | Pick Type | Pacific |  | Embodied Impacts Breakdown for Each Selected Assembly (from Construction and Materials sheet) | [18 empty] | Carbon Tracker
Foundation | Concrete Slab (cy) | Curtain Wall (sf) | Curtain Wall Triple Pane (sf) | Wood System (sf) | Noxite Membrane (sf) | Single Pane Aluminum Frame (sf) | Reinforced Concrete Column (cy) | Reinforced Concrete Beam (cy) | Stainless Steel Duct (kg) | Photovoltaics (sf) | Nullifire Coating (sf) |  | Atlantic
Interior Wall | Strip Foundation (cy) | Steel Studs and Painted Gypsum (sf) | Curtain Wall Double Pane (sf) | Concrete (sf) | EPDM Membrane (sf) | Double Pane Aluminum Frame (sf) | Steel Column (kg) | Steel Beam (kg) | Copper Pipe (kg) | Flat Plate Solar Thermal (sf) | C.R. Laurence Shading System (sf) |  | Ridge | Assembly | Assembly Type | Amount | Mat. kgCO2 | Trans. kgCO2 | Cons. kgCO2 | Total kgCO2 | Mat. MJ | Trans. MJ | Cons. MJ | Total MJ | Mat. kgH2O | Trans. kgH2O | Cons. kgH2O | Total kgH2O | Mat. kgCFC11 | Trans. kgCFC11 | Cons. kgCFC11 | Total kgCFC11 | Plot Name | Period --> | 0 | 1 | 2 | 3 | 4 | 5 | 6 | 7 | 8 | 9 | 10 | 11 | 12 | 13 | 14 | 15 | 16 | 17 | 18 | 19 | 20 | 21 | 22 | 23 | 24 | 25 | 26 | 27 | 28 | 29 | 30 | 31 | 32 | 33 | 34 | 35 | 36 | 37 | 38 | 39 | 40 | 41 | 42 | 43 | 44 | 45 | 46 | 47 | 48 | 49 | 50
Exterior Wall | Mat and Pile (cy) | Concrete and Painted Gypsum (sf) | Qbiss Curtain Wall (sf) | Concrete and Carpet (sf) | Polystyrene Insulation (sf) | Triple Pane Aluminum Frame (sf) | Wood Column (kg) | Wood Beam (kg) | Stainless Steel Pipe (kg) | Integrated Solar Water Heating (sf) | Exercise Bike (Bike) |  | Island | Window | Single Pane Aluminum Frame (sf) | 5400 | 28164.3349 | 90.2808 | 0 | 28254.6157 | 337760.1125 | 1390.2184 | 0 | 339150.3309 | 162502.3664 | 322.4081 | 0 | 162824.7745 | 0.0022316 | 1.4331e-05 | 0 | 0.002246 | Single Pane Aluminum Frame (sf) | Assembly 1 --> | 28254.6157 | 0 | 0 | 0 | 0 | 0 | 0 | 0 | 0 | 0 | 0 | 0 | 0 | 0 | 0 | 0 | 0 | 0 | 0 | 0 | 0 | 0 | 0 | 0 | 0 | 0 | 0 | 0 | 0 | 0 | 0 | 0 | 0 | 0 | 0 | 0 | 0 | 0 | 0 | 0 | 28254.6157 | 0 | 0 | 0 | 0 | 0 | 0 | 0 | 0 | 0 | 0
Floor | Novacem Concrete Slab (cy) | Painted Concrete (sf) | Concrete Cladding (sf) | Concrete and Ceramic (sf) | Fiberglass Insulation (sf) | Single Pane Plastic Frame (sf) | Glulam Column (kg) | Glulam Beam (kg) | HDPE Pipe (kg) | EV Battery (kWh) | Walking Station (Treadmill) |  | River | Interior Wall | Curtain Wall (sf) | 10400 | 24648 | 550.16 | 118929.512 | 144127.672 | 290429.9424 | 8490.8304 | 1671092.0876 | 1970012.8604 | 223600 | 1965.6 | 1771357.6128 | 1996923.2128 | 0.0022152 | 8.736e-05 | 4.8568e-06 | 0.0023074 | Curtain Wall (sf) | Assembly 2 --> | 144127.672 | 0 | 0 | 0 | 0 | 0 | 0 | 0 | 0 | 0 | 0 | 0 | 0 | 0 | 0 | 0 | 0 | 0 | 0 | 0 | 0 | 0 | 0 | 0 | 0 | 0 | 0 | 0 | 0 | 0 | 0 | 0 | 0 | 0 | 0 | 0 | 0 | 0 | 0 | 0 | 0 | 0 | 0 | 0 | 0 | 0 | 0 | 0 | 0 | 0 | 0
Roof | Novacem Strip Foundation (cy) | Timber Studs and Painted Gypsum (sf) | Novacem Concrete Cladding (sf) | Novacem Concrete (sf) | Asphalt Shingle (sf) | Double Pane Plastic Frame (sf) |  |  | Ground Source Heat Exchanger (ft) | EV Station (Charger) | Smart Glass (sf) |  | Central | Interior Wall | Timber Studs and Painted Gypsum (sf) | 30500 | 91739.2555 | 8343.9762 | 348783.6594 | 448866.8911 | 1484901.8288 | 128487.4985 | 4900798.4059 | 6514187.7332 | 597084.7383 | 29797.7747 | 0 | 626882.513 | 0.011319 | 0.0013245 | 1.4233e-05 | 0.012657 | Timber Studs and Painted Gypsum (sf) | Assembly 3 --> | 448866.8911 | 0 | 0 | 0 | 0 | 0 | 0 | 0 | 0 | 0 | 0 | 0 | 0 | 0 | 0 | 0 | 0 | 0 | 0 | 0 | 0 | 0 | 0 | 0 | 0 | 0 | 0 | 0 | 0 | 0 | 0 | 0 | 0 | 0 | 0 | 0 | 0 | 0 | 0 | 0 | 0 | 0 | 0 | 0 | 0 | 0 | 0 | 0 | 0 | 0 | 0
Window | Novacem Mat and Pile (cy) |  | EIFS on Metal Stud (sf) | Novacem Concrete and Carpet (sf) | BioPCM Phase Changing Insulation (sf) | Triple Pane Plastic Frame (sf) |  |  | Air Handling Unit (m^3/s) | QR5 (Turbine) | Ceramic Frittering (sf) |  | Express | Interior Wall | Timber Studs and Painted Gypsum (sf) | 5000 | 15039.2222 | 1367.865 | 57177.6491 | 73584.7362 | 243426.5293 | 21063.5243 | 803409.5747 | 1067899.6284 | 97882.744 | 4884.8811 | 0 | 102767.6251 | 0.0018555 | 0.00021713 | 2.3332e-06 | 0.002075 | Timber Studs and Painted Gypsum (sf) | " | 73584.7362 | 0 | 0 | 0 | 0 | 0 | 0 | 0 | 0 | 0 | 0 | 0 | 0 | 0 | 0 | 0 | 0 | 0 | 0 | 0 | 0 | 0 | 0 | 0 | 0 | 0 | 0 | 0 | 0 | 0 | 0 | 0 | 0 | 0 | 0 | 0 | 0 | 0 | 0 | 0 | 0 | 0 | 0 | 0 | 0 | 0 | 0 | 0 | 0 | 0 | 0
Columns |  |  | Brick on Metal Stud (sf) | Novacem Concrete and Ceramic (sf) | Green Roof (sf) |  |  |  | AHU w/Plate Waste Heat Recovery (m^3/s) | Energain Thermal Mass Panels (sf) | The Expanded Metal Company Steel Façade Panels (sf) |  |  | Floor | Concrete (sf) | 28504 | 209162.352 | 9537.4384 | 119930.1809 | 338629.9713 | 1186364.3797 | 147111.0925 | 1685152.9704 | 3018628.4426 | 2462118.512 | 33905.508 | 1786262.1486 | 4282286.1686 | 0.0070719 | 0.0015124 | 4.9027e-06 | 0.0085892 | Concrete (sf) | " | 338629.9713 | 0 | 0 | 0 | 0 | 0 | 0 | 0 | 0 | 0 | 0 | 0 | 0 | 0 | 0 | 0 | 0 | 0 | 0 | 0 | 0 | 0 | 0 | 0 | 0 | 0 | 0 | 0 | 0 | 0 | 0 | 0 | 0 | 0 | 0 | 0 | 0 | 0 | 0 | 0 | 0 | 0 | 0 | 0 | 0 | 0 | 0 | 0 | 0 | 0 | 0
Beams |  |  | Brick on Concrete (sf) | Epicore (sf) |  |  |  |  | AHU w/Wheel Waste Heat Recovery (m^3/s) | Millennium PVT (Panel) | Novelis FF3 Aluminum Panel (sf) |  |  | Foundation | Novacem Concrete Slab (cy) | 324 | 22732.812 | 4356.3647 | 1769.04 | 28858.2167 | 376361.9357 | 66904.4025 | 27673.0733 | 470939.4115 | 987828.696 | 15519.5676 | 29333.4577 | 1032681.7213 | 0.0013304 | 0.00069073 | 8.0352e-08 | 0.0020212 | Novacem Concrete Slab (cy) | " | 28858.2167 | 0 | 0 | 0 | 0 | 0 | 0 | 0 | 0 | 0 | 0 | 0 | 0 | 0 | 0 | 0 | 0 | 0 | 0 | 0 | 0 | 0 | 0 | 0 | 0 | 0 | 0 | 0 | 0 | 0 | 0 | 0 | 0 | 0 | 0 | 0 | 0 | 0 | 0 | 0 | 0 | 0 | 0 | 0 | 0 | 0 | 0 | 0 | 0 | 0 | 0
MEP |  |  | Recycled Brick (sf) | Carpet (sf) |  |  |  |  | Heat Pump (nominal tons) | Transparent PV Glass (sf) |  |  |  | Floor | Wood System (sf) | 28500 | 102315 | 3990 | 119913.351 | 226218.351 | 1360291.32 | 61451.757 | 1684916.4909 | 3106659.5679 | 607050 | 14278.5 | 1786011.4803 | 2407339.9803 | 2.6419e-06 | 0.0006327 | 4.902e-06 | 0.00064024 | Wood System (sf) | " | 226218.351 | 0 | 0 | 0 | 0 | 0 | 0 | 0 | 0 | 0 | 0 | 0 | 0 | 0 | 0 | 0 | 0 | 0 | 0 | 0 | 0 | 0 | 0 | 0 | 0 | 0 | 0 | 0 | 0 | 0 | 0 | 0 | 0 | 0 | 0 | 0 | 0 | 0 | 0 | 0 | 0 | 0 | 0 | 0 | 0 | 0 | 0 | 0 | 0 | 0 | 0
Energy |  |  | Structurally Insulated Panels (sf) | Bubble Deck (sf) |  |  |  |  | Air Conditioner (nominal tons) | AeroVironment Wind (Turbine) |  |  |  | Pick Assembly | Pick Type | 0 | 0 | 0 | 0 | 0 | 0 | 0 | 0 | 0 | 0 | 0 | 0 | 0 | 0 | 0 | 0 | 0 | #N/A | " | 0 | 0 | 0 | 0 | 0 | 0 | 0 | 0 | 0 | 0 | 0 | 0 | 0 | 0 | 0 | 0 | 0 | 0 | 0 | 0 | 0 | 0 | 0 | 0 | 0 | 0 | 0 | 0 | 0 | 0 | 0 | 0 | 0 | 0 | 0 | 0 | 0 | 0 | 0 | 0 | 0 | 0 | 0 | 0 | 0 | 0 | 0 | 0 | 0 | 0 | 0
Misc | [8 empty] | Natural Gas Furnace (kBtu/h) |  |  |  |  | Foundation | Concrete Slab (cy) | 0 | 0 | 0 | 0 | 0 | 0 | 0 | 0 | 0 | 0 | 0 | 0 | 0 | 0 | 0 | 0 | 0 | #N/A | " | 0 | 0 | 0 | 0 | 0 | 0 | 0 | 0 | 0 | 0 | 0 | 0 | 0 | 0 | 0 | 0 | 0 | 0 | 0 | 0 | 0 | 0 | 0 | 0 | 0 | 0 | 0 | 0 | 0 | 0 | 0 | 0 | 0 | 0 | 0 | 0 | 0 | 0 | 0 | 0 | 0 | 0 | 0 | 0 | 0 | 0 | 0 | 0 | 0 | 0 | 0
DATA!G1:G4 | [8 empty] | Natural Gas Water Heater (kBtu/h) |  |  |  |  | Beams | Wood Beam (kg) | 60985 | 33980.842 | 1359.9655 | 32407.429 | 67748.2365 | 420415.3438 | 20937.2238 | 456737.878 | 898090.4456 | 119067.114 | 4854.406 | 484142.1507 | 608063.6707 | 7.4402e-07 | 0.00021589 | 1.3278e-06 | 0.00021796 | Wood Beam (kg) | " | 67748.2365 | 0 | 0 | 0 | 0 | 0 | 0 | 0 | 0 | 0 | 0 | 0 | 0 | 0 | 0 | 0 | 0 | 0 | 0 | 0 | 0 | 0 | 0 | 0 | 0 | 0 | 0 | 0 | 0 | 0 | 0 | 0 | 0 | 0 | 0 | 0 | 0 | 0 | 0 | 0 | 0 | 0 | 0 | 0 | 0 | 0 | 0 | 0 | 0 | 0 | 0
[9 empty] | Air Filters (m^3/s) |  |  |  |  | Exterior Wall | Concrete Cladding (sf) | 10400 | 85533.2059 | 16923.7414 | 118929.512 | 221386.4593 | 720385.5632 | 260605.8713 | 1671091.76 | 2652083.1946 | 1020275.745 | 60437.5925 | 1771357.2656 | 2852070.6031 | 0.0031471 | 0.0026864 | 4.8568e-06 | 0.0058383 | Concrete Cladding (sf) | " | 221386.4593 | 0 | 0 | 0 | 0 | 0 | 0 | 0 | 0 | 0 | 0 | 0 | 0 | 0 | 0 | 0 | 0 | 0 | 0 | 0 | 0 | 0 | 0 | 0 | 0 | 0 | 0 | 0 | 0 | 0 | 0 | 0 | 0 | 0 | 0 | 0 | 0 | 0 | 0 | 0 | 0 | 0 | 0 | 0 | 0 | 0 | 0 | 0 | 0 | 0 | 0
[9 empty] | Boiler (L) |  |  |  |  | Columns | Glulam Column (kg) | 8000 | 2612.312 | 178.4 | 3160 | 5950.712 | 19722.536 | 2746.5408 | 44547.552 | 67016.6288 | 593.6 | 636.8 | 47220.4051 | 48450.8051 | 3.4615e-08 | 2.832e-05 | 1.288e-07 | 2.8483e-05 | Glulam Column (kg) | " | 5950.712 | 0 | 0 | 0 | 0 | 0 | 0 | 0 | 0 | 0 | 0 | 0 | 0 | 0 | 0 | 0 | 0 | 0 | 0 | 0 | 0 | 0 | 0 | 0 | 0 | 0 | 0 | 0 | 0 | 0 | 0 | 0 | 0 | 0 | 0 | 0 | 0 | 0 | 0 | 0 | 0 | 0 | 0 | 0 | 0 | 0 | 0 | 0 | 0 | 0 | 0
[9 empty] | Water Pump (m^3/hr) |  |  |  |  | Pick Assembly | Pick Type | 0 | 0 | 0 | 0 | 0 | 0 | 0 | 0 | 0 | 0 | 0 | 0 | 0 | 0 | 0 | 0 | 0 | #N/A | " | 0 | 0 | 0 | 0 | 0 | 0 | 0 | 0 | 0 | 0 | 0 | 0 | 0 | 0 | 0 | 0 | 0 | 0 | 0 | 0 | 0 | 0 | 0 | 0 | 0 | 0 | 0 | 0 | 0 | 0 | 0 | 0 | 0 | 0 | 0 | 0 | 0 | 0 | 0 | 0 | 0 | 0 | 0 | 0 | 0 | 0 | 0 | 0 | 0 | 0 | 0
[9 empty] | AHU w/LiCl Desiccant Dehumidification (m^3/s) |  |  |  |  | Pick Assembly | Pick Type | 0 | 0 | 0 | 0 | 0 | 0 | 0 | 0 | 0 | 0 | 0 | 0 | 0 | 0 | 0 | 0 | 0 | #N/A | " | 0 | 0 | 0 | 0 | 0 | 0 | 0 | 0 | 0 | 0 | 0 | 0 | 0 | 0 | 0 | 0 | 0 | 0 | 0 | 0 | 0 | 0 | 0 | 0 | 0 | 0 | 0 | 0 | 0 | 0 | 0 | 0 | 0 | 0 | 0 | 0 | 0 | 0 | 0 | 0 | 0 | 0 | 0 | 0 | 0 | 0 | 0 | 0 | 0 | 0 | 0
[9 empty] | Living Machine Water Treatment System (gal/day) |  |  |  |  | Pick Assembly | Pick Type | 0 | 0 | 0 | 0 | 0 | 0 | 0 | 0 | 0 | 0 | 0 | 0 | 0 | 0 | 0 | 0 | 0 | #N/A | " | 0 | 0 | 0 | 0 | 0 | 0 | 0 | 0 | 0 | 0 | 0 | 0 | 0 | 0 | 0 | 0 | 0 | 0 | 0 | 0 | 0 | 0 | 0 | 0 | 0 | 0 | 0 | 0 | 0 | 0 | 0 | 0 | 0 | 0 | 0 | 0 | 0 | 0 | 0 | 0 | 0 | 0 | 0 | 0 | 0 | 0 | 0 | 0 | 0 | 0 | 0
[9 empty] | Rainwater Collection Tank (gal) | Flate Plate Solar Water Heating (sf) |  |  |  | Pick Assembly | Pick Type | 0 | 0 | 0 | 0 | 0 | 0 | 0 | 0 | 0 | 0 | 0 | 0 | 0 | 0 | 0 | 0 | 0 | #N/A | " | 0 | 0 | 0 | 0 | 0 | 0 | 0 | 0 | 0 | 0 | 0 | 0 | 0 | 0 | 0 | 0 | 0 | 0 | 0 | 0 | 0 | 0 | 0 | 0 | 0 | 0 | 0 | 0 | 0 | 0 | 0 | 0 | 0 | 0 | 0 | 0 | 0 | 0 | 0 | 0 | 0 | 0 | 0 | 0 | 0 | 0 | 0 | 0 | 0 | 0 | 0
[14 empty] | MEP | Stainless Steel Duct (kg) | 3040 | 10275.2 | 67.792 | 0 | 10342.992 | 81585.6595 | 1043.6855 | 0 | 82629.345 | 57760 | 241.984 | 0 | 58001.984 | 0 | 1.0762e-05 | 0 | 1.0762e-05 | Stainless Steel Duct (kg) | " | 10342.992 | 0 | 0 | 0 | 0 | 0 | 0 | 0 | 0 | 0 | 0 | 0 | 0 | 0 | 0 | 0 | 0 | 0 | 0 | 0 | 0 | 0 | 0 | 0 | 0 | 0 | 0 | 0 | 0 | 0 | 0 | 0 | 0 | 0 | 0 | 0 | 0 | 0 | 0 | 0 | 0 | 0 | 0 | 0 | 0 | 0 | 0 | 0 | 0 | 0 | 0
[14 empty] | MEP | AHU w/Wheel Waste Heat Recovery (m^3/s) | 1 | 4034.7739 | 16.8942 | 0.00078571 | 4051.6689 | 50565.0699 | 259.4261 | 0.011071 | 50824.5071 | 30935.0831 | 60.3747 | 0.011736 | 30995.4695 | 0.00031227 | 2.6772e-06 | 3.2179e-14 | 0.00031495 | AHU w/Wheel Waste Heat Recovery (m^3/s) | " | 4051.6689 | 0 | 0 | 0 | 0 | 0 | 0 | 0 | 0 | 0 | 0 | 0 | 0 | 0 | 0 | 0 | 0 | 0 | 0 | 0 | 0 | 0 | 0 | 0 | 0 | 4051.6689 | 0 | 0 | 0 | 0 | 0 | 0 | 0 | 0 | 0 | 0 | 0 | 0 | 0 | 0 | 0 | 0 | 0 | 0 | 0 | 0 | 0 | 0 | 0 | 0 | 0
[14 empty] | Energy | Photovoltaics (sf) | 5000 | 102925 | 348.5 | 211 | 103484.5 | 1333705.14 | 5359.104 | 71 | 1339135.244 | 1903250 | 1245 | 75.26 | 1904570.26 | 0.0012778 | 5.55e-05 | 5.36e-09 | 0.0013333 | Photovoltaics (sf) | " | 103484.5 | 0 | 0 | 0 | 0 | 0 | 0 | 0 | 0 | 0 | 0 | 0 | 0 | 0 | 0 | 0 | 0 | 0 | 0 | 0 | 0 | 0 | 0 | 0 | 0 | 0 | 0 | 0 | 0 | 0 | 103484.5 | 0 | 0 | 0 | 0 | 0 | 0 | 0 | 0 | 0 | 0 | 0 | 0 | 0 | 0 | 0 | 0 | 0 | 0 | 0 | 0
[14 empty] | Energy | EV Battery (kWh) | 1200 | 52150.8 | 218.0112 | 0 | 52368.8112 | 756160.56 | 3357.12 | 0 | 759517.68 | 650120.3975 | 778.5564 | 0 | 650898.9539 | 0.0042996 | 3.456e-05 | 0 | 0.0043341 | EV Battery (kWh) | " | 52368.8112 | 0 | 0 | 0 | 0 | 0 | 0 | 0 | 0 | 0 | 0 | 0 | 0 | 0 | 0 | 0 | 0 | 0 | 0 | 0 | 0 | 0 | 0 | 0 | 0 | 52368.8112 | 0 | 0 | 0 | 0 | 0 | 0 | 0 | 0 | 0 | 0 | 0 | 0 | 0 | 0 | 0 | 0 | 0 | 0 | 0 | 0 | 0 | 0 | 0 | 0 | 0
[14 empty] | Energy | Integrated Solar Water Heating (sf) | 100 | 384 | 4 | 0 | 388 | 8994.3 | 64.362 | 0 | 9058.662 | 1057.94 | 14.926 | 0 | 1072.866 | 6.451e-06 | 6.63e-07 | 0 | 7.114e-06 | Integrated Solar Water Heating (sf) | " | 388 | 0 | 0 | 0 | 0 | 0 | 0 | 0 | 0 | 0 | 0 | 0 | 0 | 0 | 0 | 0 | 0 | 0 | 0 | 0 | 0 | 0 | 0 | 0 | 0 | 0 | 0 | 0 | 0 | 0 | 0 | 0 | 0 | 0 | 0 | 388 | 0 | 0 | 0 | 0 | 0 | 0 | 0 | 0 | 0 | 0 | 0 | 0 | 0 | 0 | 0
[14 empty] | MEP | Rainwater Collection Tank (gal) | 5000 | 3803.6169 | 81.5918 | 91.4842 | 3976.6929 | 26701.3112 | 1256.4184 | 1285.4553 | 29243.1849 | 42522.7077 | 291.3783 | 0 | 42814.086 | 0.00021336 | 1.2951e-05 | 3.7331e-09 | 0.00022631 | Rainwater Collection Tank (gal) | " | 3976.6929 | 0 | 0 | 0 | 0 | 0 | 0 | 0 | 0 | 0 | 0 | 0 | 0 | 0 | 0 | 0 | 0 | 0 | 0 | 0 | 0 | 0 | 0 | 0 | 0 | 0 | 0 | 0 | 0 | 0 | 0 | 0 | 0 | 0 | 0 | 0 | 0 | 0 | 0 | 0 | 0 | 0 | 0 | 0 | 0 | 0 | 0 | 0 | 0 | 0 | 0
[14 empty] | Pick Assembly | Pick Type | 0 | 0 | 0 | 0 | 0 | 0 | 0 | 0 | 0 | 0 | 0 | 0 | 0 | 0 | 0 | 0 | 0 | #N/A | " | 0 | 0 | 0 | 0 | 0 | 0 | 0 | 0 | 0 | 0 | 0 | 0 | 0 | 0 | 0 | 0 | 0 | 0 | 0 | 0 | 0 | 0 | 0 | 0 | 0 | 0 | 0 | 0 | 0 | 0 | 0 | 0 | 0 | 0 | 0 | 0 | 0 | 0 | 0 | 0 | 0 | 0 | 0 | 0 | 0 | 0 | 0 | 0 | 0 | 0 | 0
[14 empty] | Pick Assembly | Pick Type | 0 | 0 | 0 | 0 | 0 | 0 | 0 | 0 | 0 | 0 | 0 | 0 | 0 | 0 | 0 | 0 | 0 | #N/A | " | 0 | 0 | 0 | 0 | 0 | 0 | 0 | 0 | 0 | 0 | 0 | 0 | 0 | 0 | 0 | 0 | 0 | 0 | 0 | 0 | 0 | 0 | 0 | 0 | 0 | 0 | 0 | 0 | 0 | 0 | 0 | 0 | 0 | 0 | 0 | 0 | 0 | 0 | 0 | 0 | 0 | 0 | 0 | 0 | 0 | 0 | 0 | 0 | 0 | 0 | 0
[14 empty] | Pick Assembly | Pick Type | 0 | 0 | 0 | 0 | 0 | 0 | 0 | 0 | 0 | 0 | 0 | 0 | 0 | 0 | 0 | 0 | 0 | #N/A | " | 0 | 0 | 0 | 0 | 0 | 0 | 0 | 0 | 0 | 0 | 0 | 0 | 0 | 0 | 0 | 0 | 0 | 0 | 0 | 0 | 0 | 0 | 0 | 0 | 0 | 0 | 0 | 0 | 0 | 0 | 0 | 0 | 0 | 0 | 0 | 0 | 0 | 0 | 0 | 0 | 0 | 0 | 0 | 0 | 0 | 0 | 0 | 0 | 0 | 0 | 0
[14 empty] | Pick Assembly | Pick Type | 0 | 0 | 0 | 0 | 0 | 0 | 0 | 0 | 0 | 0 | 0 | 0 | 0 | 0 | 0 | 0 | 0 | #N/A | " | 0 | 0 | 0 | 0 | 0 | 0 | 0 | 0 | 0 | 0 | 0 | 0 | 0 | 0 | 0 | 0 | 0 | 0 | 0 | 0 | 0 | 0 | 0 | 0 | 0 | 0 | 0 | 0 | 0 | 0 | 0 | 0 | 0 | 0 | 0 | 0 | 0 | 0 | 0 | 0 | 0 | 0 | 0 | 0 | 0 | 0 | 0 | 0 | 0 | 0 | 0
[14 empty] | Pick Assembly | Pick Type | 0 | 0 | 0 | 0 | 0 | 0 | 0 | 0 | 0 | 0 | 0 | 0 | 0 | 0 | 0 | 0 | 0 | #N/A | " | 0 | 0 | 0 | 0 | 0 | 0 | 0 | 0 | 0 | 0 | 0 | 0 | 0 | 0 | 0 | 0 | 0 | 0 | 0 | 0 | 0 | 0 | 0 | 0 | 0 | 0 | 0 | 0 | 0 | 0 | 0 | 0 | 0 | 0 | 0 | 0 | 0 | 0 | 0 | 0 | 0 | 0 | 0 | 0 | 0 | 0 | 0 | 0 | 0 | 0 | 0
[14 empty] | Pick Assembly | Pick Type | 0 | 0 | 0 | 0 | 0 | 0 | 0 | 0 | 0 | 0 | 0 | 0 | 0 | 0 | 0 | 0 | 0 | #N/A | " | 0 | 0 | 0 | 0 | 0 | 0 | 0 | 0 | 0 | 0 | 0 | 0 | 0 | 0 | 0 | 0 | 0 | 0 | 0 | 0 | 0 | 0 | 0 | 0 | 0 | 0 | 0 | 0 | 0 | 0 | 0 | 0 | 0 | 0 | 0 | 0 | 0 | 0 | 0 | 0 | 0 | 0 | 0 | 0 | 0 | 0 | 0 | 0 | 0 | 0 | 0
[14 empty] | Pick Assembly | Pick Type | 0 | 0 | 0 | 0 | 0 | 0 | 0 | 0 | 0 | 0 | 0 | 0 | 0 | 0 | 0 | 0 | 0 | #N/A | " | 0 | 0 | 0 | 0 | 0 | 0 | 0 | 0 | 0 | 0 | 0 | 0 | 0 | 0 | 0 | 0 | 0 | 0 | 0 | 0 | 0 | 0 | 0 | 0 | 0 | 0 | 0 | 0 | 0 | 0 | 0 | 0 | 0 | 0 | 0 | 0 | 0 | 0 | 0 | 0 | 0 | 0 | 0 | 0 | 0 | 0 | 0 | 0 | 0 | 0 | 0
[14 empty] | Pick Assembly | Pick Type | 0 | 0 | 0 | 0 | 0 | 0 | 0 | 0 | 0 | 0 | 0 | 0 | 0 | 0 | 0 | 0 | 0 | #N/A | " | 0 | 0 | 0 | 0 | 0 | 0 | 0 | 0 | 0 | 0 | 0 | 0 | 0 | 0 | 0 | 0 | 0 | 0 | 0 | 0 | 0 | 0 | 0 | 0 | 0 | 0 | 0 | 0 | 0 | 0 | 0 | 0 | 0 | 0 | 0 | 0 | 0 | 0 | 0 | 0 | 0 | 0 | 0 | 0 | 0 | 0 | 0 | 0 | 0 | 0 | 0
[14 empty] | Pick Assembly | Pick Type | 0 | 0 | 0 | 0 | 0 | 0 | 0 | 0 | 0 | 0 | 0 | 0 | 0 | 0 | 0 | 0 | 0 | #N/A | " | 0 | 0 | 0 | 0 | 0 | 0 | 0 | 0 | 0 | 0 | 0 | 0 | 0 | 0 | 0 | 0 | 0 | 0 | 0 | 0 | 0 | 0 | 0 | 0 | 0 | 0 | 0 | 0 | 0 | 0 | 0 | 0 | 0 | 0 | 0 | 0 | 0 | 0 | 0 | 0 | 0 | 0 | 0 | 0 | 0 | 0 | 0 | 0 | 0 | 0 | 0
[14 empty] | Pick Assembly | Pick Type | 0 | 0 | 0 | 0 | 0 | 0 | 0 | 0 | 0 | 0 | 0 | 0 | 0 | 0 | 0 | 0 | 0 | #N/A | " | 0 | 0 | 0 | 0 | 0 | 0 | 0 | 0 | 0 | 0 | 0 | 0 | 0 | 0 | 0 | 0 | 0 | 0 | 0 | 0 | 0 | 0 | 0 | 0 | 0 | 0 | 0 | 0 | 0 | 0 | 0 | 0 | 0 | 0 | 0 | 0 | 0 | 0 | 0 | 0 | 0 | 0 | 0 | 0 | 0 | 0 | 0 | 0 | 0 | 0 | 0
[14 empty] | Pick Assembly | Pick Type | 0 | 0 | 0 | 0 | 0 | 0 | 0 | 0 | 0 | 0 | 0 | 0 | 0 | 0 | 0 | 0 | 0 | #N/A | " | 0 | 0 | 0 | 0 | 0 | 0 | 0 | 0 | 0 | 0 | 0 | 0 | 0 | 0 | 0 | 0 | 0 | 0 | 0 | 0 | 0 | 0 | 0 | 0 | 0 | 0 | 0 | 0 | 0 | 0 | 0 | 0 | 0 | 0 | 0 | 0 | 0 | 0 | 0 | 0 | 0 | 0 | 0 | 0 | 0 | 0 | 0 | 0 | 0 | 0 | 0
[14 empty] | Pick Assembly | Pick Type | 0 | 0 | 0 | 0 | 0 | 0 | 0 | 0 | 0 | 0 | 0 | 0 | 0 | 0 | 0 | 0 | 0 | #N/A | " | 0 | 0 | 0 | 0 | 0 | 0 | 0 | 0 | 0 | 0 | 0 | 0 | 0 | 0 | 0 | 0 | 0 | 0 | 0 | 0 | 0 | 0 | 0 | 0 | 0 | 0 | 0 | 0 | 0 | 0 | 0 | 0 | 0 | 0 | 0 | 0 | 0 | 0 | 0 | 0 | 0 | 0 | 0 | 0 | 0 | 0 | 0 | 0 | 0 | 0 | 0
[14 empty] | Pick Assembly | Pick Type | 0 | 0 | 0 | 0 | 0 | 0 | 0 | 0 | 0 | 0 | 0 | 0 | 0 | 0 | 0 | 0 | 0 | #N/A | " | 0 | 0 | 0 | 0 | 0 | 0 | 0 | 0 | 0 | 0 | 0 | 0 | 0 | 0 | 0 | 0 | 0 | 0 | 0 | 0 | 0 | 0 | 0 | 0 | 0 | 0 | 0 | 0 | 0 | 0 | 0 | 0 | 0 | 0 | 0 | 0 | 0 | 0 | 0 | 0 | 0 | 0 | 0 | 0 | 0 | 0 | 0 | 0 | 0 | 0 | 0
[14 empty] | Pick Assembly | Pick Type | 0 | 0 | 0 | 0 | 0 | 0 | 0 | 0 | 0 | 0 | 0 | 0 | 0 | 0 | 0 | 0 | 0 | #N/A | " | 0 | 0 | 0 | 0 | 0 | 0 | 0 | 0 | 0 | 0 | 0 | 0 | 0 | 0 | 0 | 0 | 0 | 0 | 0 | 0 | 0 | 0 | 0 | 0 | 0 | 0 | 0 | 0 | 0 | 0 | 0 | 0 | 0 | 0 | 0 | 0 | 0 | 0 | 0 | 0 | 0 | 0 | 0 | 0 | 0 | 0 | 0 | 0 | 0 | 0 | 0
[14 empty] | Pick Assembly | Pick Type | 0 | 0 | 0 | 0 | 0 | 0 | 0 | 0 | 0 | 0 | 0 | 0 | 0 | 0 | 0 | 0 | 0 | #N/A | " | 0 | 0 | 0 | 0 | 0 | 0 | 0 | 0 | 0 | 0 | 0 | 0 | 0 | 0 | 0 | 0 | 0 | 0 | 0 | 0 | 0 | 0 | 0 | 0 | 0 | 0 | 0 | 0 | 0 | 0 | 0 | 0 | 0 | 0 | 0 | 0 | 0 | 0 | 0 | 0 | 0 | 0 | 0 | 0 | 0 | 0 | 0 | 0 | 0 | 0 | 0
[14 empty] | Pick Assembly | Pick Type | 0 | 0 | 0 | 0 | 0 | 0 | 0 | 0 | 0 | 0 | 0 | 0 | 0 | 0 | 0 | 0 | 0 | #N/A | " | 0 | 0 | 0 | 0 | 0 | 0 | 0 | 0 | 0 | 0 | 0 | 0 | 0 | 0 | 0 | 0 | 0 | 0 | 0 | 0 | 0 | 0 | 0 | 0 | 0 | 0 | 0 | 0 | 0 | 0 | 0 | 0 | 0 | 0 | 0 | 0 | 0 | 0 | 0 | 0 | 0 | 0 | 0 | 0 | 0 | 0 | 0 | 0 | 0 | 0 | 0
[14 empty] | Pick Assembly | Pick Type | 0 | 0 | 0 | 0 | 0 | 0 | 0 | 0 | 0 | 0 | 0 | 0 | 0 | 0 | 0 | 0 | 0 | #N/A | " | 0 | 0 | 0 | 0 | 0 | 0 | 0 | 0 | 0 | 0 | 0 | 0 | 0 | 0 | 0 | 0 | 0 | 0 | 0 | 0 | 0 | 0 | 0 | 0 | 0 | 0 | 0 | 0 | 0 | 0 | 0 | 0 | 0 | 0 | 0 | 0 | 0 | 0 | 0 | 0 | 0 | 0 | 0 | 0 | 0 | 0 | 0 | 0 | 0 | 0 | 0
[14 empty] | Pick Assembly | Pick Type | 0 | 0 | 0 | 0 | 0 | 0 | 0 | 0 | 0 | 0 | 0 | 0 | 0 | 0 | 0 | 0 | 0 | #N/A | " | 0 | 0 | 0 | 0 | 0 | 0 | 0 | 0 | 0 | 0 | 0 | 0 | 0 | 0 | 0 | 0 | 0 | 0 | 0 | 0 | 0 | 0 | 0 | 0 | 0 | 0 | 0 | 0 | 0 | 0 | 0 | 0 | 0 | 0 | 0 | 0 | 0 | 0 | 0 | 0 | 0 | 0 | 0 | 0 | 0 | 0 | 0 | 0 | 0 | 0 | 0
[14 empty] | Pick Assembly | Pick Type | 0 | 0 | 0 | 0 | 0 | 0 | 0 | 0 | 0 | 0 | 0 | 0 | 0 | 0 | 0 | 0 | 0 | #N/A | " | 0 | 0 | 0 | 0 | 0 | 0 | 0 | 0 | 0 | 0 | 0 | 0 | 0 | 0 | 0 | 0 | 0 | 0 | 0 | 0 | 0 | 0 | 0 | 0 | 0 | 0 | 0 | 0 | 0 | 0 | 0 | 0 | 0 | 0 | 0 | 0 | 0 | 0 | 0 | 0 | 0 | 0 | 0 | 0 | 0 | 0 | 0 | 0 | 0 | 0 | 0
[34 empty] | Use Phase --> | 0 | 908.2811 | 908.2811 | 908.2811 | 908.2811 | 908.2811 | 908.2811 | 908.2811 | 908.2811 | 908.2811 | 908.2811 | 908.2811 | 908.2811 | 908.2811 | 908.2811 | 908.2811 | 908.2811 | 908.2811 | 908.2811 | 908.2811 | 908.2811 | 908.2811 | 908.2811 | 908.2811 | 908.2811 | 908.2811 | 908.2811 | 908.2811 | 908.2811 | 908.2811 | 908.2811 | 908.2811 | 908.2811 | 908.2811 | 908.2811 | 908.2811 | 908.2811 | 908.2811 | 908.2811 | 908.2811 | 908.2811 | 908.2811 | 908.2811 | 908.2811 | 908.2811 | 908.2811 | 908.2811 | 908.2811 | 908.2811 | 908.2811 | 908.2811
[17 empty] | Mat. kgCO2 | Trans. kgCO2 | Cons. kgCO2 | Total kgCO2 | Mat. MJ | Trans. MJ | Cons. MJ | Total MJ | Mat. kgH2O | Trans. kgH2O | Cons. kgH2O | Total kgH2O | Mat. kgCFC11 | Trans. kgCFC11 | Cons. kgCFC11 | Total kgCFC11 |  | Period Sum --> | 1758238.5268 | 908.2811 | 908.2811 | 908.2811 | 908.2811 | 908.2811 | 908.2811 | 908.2811 | 908.2811 | 908.2811 | 908.2811 | 908.2811 | 908.2811 | 908.2811 | 908.2811 | 908.2811 | 908.2811 | 908.2811 | 908.2811 | 908.2811 | 908.2811 | 908.2811 | 908.2811 | 908.2811 | 908.2811 | 57328.7612 | 908.2811 | 908.2811 | 908.2811 | 908.2811 | 104392.7811 | 908.2811 | 908.2811 | 908.2811 | 908.2811 | 1296.2811 | 908.2811 | 908.2811 | 908.2811 | 908.2811 | 29162.8967 | 908.2811 | 908.2811 | 908.2811 | 908.2811 | 908.2811 | 908.2811 | 908.2811 | 908.2811 | 908.2811 | 908.2811
[17 empty] | 789500.7273 | 47434.9811 | 921302.8184 | 1758238.5268 | 8697771.5321 | 730529.0756 | 12946776.2592 | 22375076.8669 | 8963649.6439 | 169235.2574 | 7675759.7925 | 16808644.6938 | 0.035283 | 0.0075269 | 3.763e-05 | 0.042848 |  | Cumulative --> | 1758238.5268 | 1759146.8079 | 1760055.0889 | 1760963.37 | 1761871.6511 | 1762779.9322 | 1763688.2133 | 1764596.4943 | 1765504.7754 | 1766413.0565 | 1767321.3376 | 1768229.6187 | 1769137.8997 | 1770046.1808 | 1770954.4619 | 1771862.743 | 1772771.0241 | 1773679.3051 | 1774587.5862 | 1775495.8673 | 1776404.1484 | 1777312.4295 | 1778220.7105 | 1779128.9916 | 1780037.2727 | 1837366.0339 | 1838274.315 | 1839182.5961 | 1840090.8771 | 1840999.1582 | 1945391.9393 | 1946300.2204 | 1947208.5015 | 1948116.7825 | 1949025.0636 | 1950321.3447 | 1951229.6258 | 1952137.9069 | 1953046.1879 | 1953954.469 | 1983117.3658 | 1984025.6468 | 1984933.9279 | 1985842.209 | 1986750.4901 | 1987658.7712 | 1988567.0522 | 1989475.3333 | 1990383.6144 | 1991291.8955 | 1992200.1766
[17 empty] | 44.9% | 2.698% | 52.4% | 100% | 38.87% | 3.265% | 57.86% | 100% | 53.33% | 1.007% | 45.67% | 100% | 82.35% | 17.57% | 0.08782% | 100% |  | Target --> | 7396873.8462 | 7396873.8462 | 7396873.8462 | 7396873.8462 | 7396873.8462 | 7396873.8462 | 7396873.8462 | 7396873.8462 | 7396873.8462 | 7396873.8462 | 7396873.8462 | 7396873.8462 | 7396873.8462 | 7396873.8462 | 7396873.8462 | 7396873.8462 | 7396873.8462 | 7396873.8462 | 7396873.8462 | 7396873.8462 | 7396873.8462 | 7396873.8462 | 7396873.8462 | 7396873.8462 | 7396873.8462 | 7396873.8462 | 7396873.8462 | 7396873.8462 | 7396873.8462 | 7396873.8462 | 7396873.8462 | 7396873.8462 | 7396873.8462 | 7396873.8462 | 7396873.8462 | 7396873.8462 | 7396873.8462 | 7396873.8462 | 7396873.8462 | 7396873.8462 | 7396873.8462 | 7396873.8462 | 7396873.8462 | 7396873.8462 | 7396873.8462 | 7396873.8462 | 7396873.8462 | 7396873.8462 | 7396873.8462 | 7396873.8462 | 7396873.8462
[34 empty] | Excess --> | 0 | 0 | 0 | 0 | 0 | 0 | 0 | 0 | 0 | 0 | 0 | 0 | 0 | 0 | 0 | 0 | 0 | 0 | 0 | 0 | 0 | 0 | 0 | 0 | 0 | 0 | 0 | 0 | 0 | 0 | 0 | 0 | 0 | 0 | 0 | 0 | 0 | 0 | 0 | 0 | 0 | 0 | 0 | 0 | 0 | 0 | 0 | 0 | 0 | 0 | 0
[14 empty] | *VLOOKUP(Q4,'LCA Data'!$C$8:$T$95,18,FALSE) | [19 empty] | Price ($/tonne) | 30 | 30 | 30 | 30 | 30 | 30 | 30 | 30 | 30 | 30 | 30 | 30 | 30 | 30 | 30 | 30 | 30 | 30 | 30 | 30 | 30 | 30 | 30 | 30 | 30 | 30 | 30 | 30 | 30 | 30 | 30 | 30 | 30 | 30 | 30 | 30 | 30 | 30 | 30 | 30 | 30 | 30 | 30 | 30 | 30 | 30 | 30 | 30 | 30 | 30 | 30
[34 empty] | Cost --> | 0 | 0 | 0 | 0 | 0 | 0 | 0 | 0 | 0 | 0 | 0 | 0 | 0 | 0 | 0 | 0 | 0 | 0 | 0 | 0 | 0 | 0 | 0 | 0 | 0 | 0 | 0 | 0 | 0 | 0 | 0 | 0 | 0 | 0 | 0 | 0 | 0 | 0 | 0 | 0 | 0 | 0 | 0 | 0 | 0 | 0 | 0 | 0 | 0 | 0 | 0 | 0